## BOM_PartType-Micro Sensorless B
Comment | Description | Designator | Footprint | LibRef | Quantity
Texas Instruments DRV11873PWPR | 12-V, 3-Phase Sensorless BLDC Motor Controller 16-HTSSOP -40 to 85 |  | PCB-gl35ubmjhk6nz3i99m29-1 | CMP-c0ea0868271e1f2d-1 | 1
0.1uf/1608 | CL10 Series 0.1 uF 100 V ±10 % Tolerance X7R SMT Multilayer Ceramic Capacitor | C1, C2 | CAPC1608X90X35LL15T15 | CMP-3016f860c6a7efd1-1 | 2
2.2uf/1608 | Capacitor: ceramic; MLCC; 2.2uF; 10V; X5R; ±10%; SMD; 0603; -55÷85°C | C3 | PCB-ut6qvzar43b06cy077h6-1 | CMP-3568fc1ddfcfeaaf-3 | 1
Molex 90120-0764 | 2.54mm (.100") Pitch C-Grid III? Header, Single Row, Vertical, 3 Circuits, 0.38μm (15μ") Gold (Au) Selective Plating | J1, J2 | PCB-mruwntkvy73mrw75dg9m-1 | CMP-f5c93cc9d0ed2a0e-7 | 2
Barrette 2p | Barrette de 2 contacts | J3 | PCB-ayp4uy6mce3kuznu7cpv-1 | CMP-db3d12a8237904fa-7 | 1
100k/1608 | RC Series 1608 100 kOhms ±5% 0.1 W ±100 ppm/°C SMT Thick Film Chip Resistor | R1, R2 | PCB-3r7gkicy0hnjsi8s7sje-1 | CMP-95fe5cf5be9e4a39-1 | 2
3.3k/1608 | Thick Film Resistors - SMD 0603 3.3Kohms 5% Tol | R3 | RESC1608X55X30LL15T15 | CMP-3656259-2 | 1